## Sheet2
Item # | *Designator | *Qty | Manufacturer | *Mfg Part # | Description / Value | *Package/Footprint | Type | Your Instructions / Notes
1 | C1, C7 | 2 | Murata Electronics | GCM1885C2A150JA16D | 15pF | C-US_CHIP-0603(1608-METRIC)
2 | C2 | 1 |  |  | 100uF | C-US_CHIP-0603(1608-METRIC) |  | DNP
3 | C3 | 1 | Murata Electronics | GRM188R61A106ME69D | 10uF | C-US_CHIP-0603(1608-METRIC)
4 | C4, C8, C9 | 3 | Samsung Electro-Mechanics | CL10E104KC8VPNC | 100nF | C-US_CHIP-0603(1608-METRIC)
5 | C5 | 1 | KEMET | C0603C103M4REC7411 | 10nF | C-US_CHIP-0603(1608-METRIC)
6 | C6 | 1 | YAGEO | CC0603JRNPO9BN680 | 68pF | C-US_CHIP-0603(1608-METRIC)
7 | D1 | 1 | Diodes Incorporated | DT1042-04SO-7 | DT1042-04SO-7 | SOT95P285X140-6N
8 | J2 | 1 | Würth Elektronik | 693043020611 | 693043020611 | CONN6_43020611_WRE
9 | J3 | 1 | Würth Elektronik | 61300611121 | 61300611121 | 61300611121 |  | DNP
10 | L1 | 1 | Würth Elektronik | 744786139A | 39nH | CHIP-0603(1608-METRIC)
11 | NET | 1 | Würth Elektronik | 150060BS75000 | LED_BLUE | CHIP-0603(1608-METRIC)
12 | PWR | 1 | Würth Elektronik | 150060RS75000 | LED_RED | CHIP-0603(1608-METRIC)
13 | Q1, Q2, Q3 | 3 | Nexperia USA Inc. | 2N7002NXAKR | N/A | SOT23
14 | R1, R2, R3, R4 | 4 | Vishay Dale | CRCW060310K0FKEA | 10k | CHIP-0603(1608-METRIC)
15 | R5, R6 | 2 | Vishay Dale | CRCW06031K00FKEA | 1k | CHIP-0603(1608-METRIC)
16 | ANT | 1 | Amphenol RF | A-1JB | A-1JB | A-1JB
17 | U1 | 1 | u-blox | SARA-R410M-02B | SARA-R410M-02B | XCVR_SARA-R410M-02B
18 | U2 | 1 | Texas Instruments | TXB0104PWR | TXB0104PWRPW14 | PW14